## Cubietruck
Sys | Setup | GPIO | Port | Cubietruck | phys | phys |  | Port | GPIO | Setup | Sys
|  |  |  | GND | 1 | 2 | 3V
|  |  |  | AVCC | 3 | 4 | RESET
3 | 7 | 83 | PC19 | NCE4/SPI2_CS0 | 5 | 6 | NCE6/SPI2_MOSI | PC21 | 85 | 4 | 4
5 | 3 | 84 | PC20 | NCE5/SPI2_CLK | 7 | 8 | NCE7/SPI2_MISO | PC22 | 86 | 5 | 6
7 | 10 | 46 | PB14 | SPI2_CS0/JTAG_MS0 | 9 | 10 | SPI2_MOSI/JTAG_DO0 | PB16 | 48 | 12 | 8
9 | 14 | 47 | PB15 | SPI2_CLK/JTAG_CK0 | 11 | 12 | SPI2_MISO/JTAG_DI0 | PB17 | 49 | 13 | 10
|  |  |  | GND | 13 | 14 | GND
11 | 2 | 276 | PI20 | PS2_SCK0/UART7_TX/HSCL | 15 | 16 | SPI0_CS1/PS2_SCK1/TCLKIN0/TCLKIN0/EINT26 | PI14 | 270 | 11 | 12
13 | 0 | 277 | PI21 | PS2_SDA0/UART7_RX/HSDA | 17 | 18 | SPI1_CS1/PS2_SDA1/TCLKIN1/TCLKIN1/EINT27 | PI15 | 271 | 6 | 14
15 | 1 | 259 | PI3 | PWM1/TWI4_SDA | 19 | 20 | IR0_TX/-/SPDIF_MCLK | PB3 | 35 | 15 | 16
17 | 16 | 34 | PB2 | PWM0 | 21 | 22 | IR0_RX (connected to IR) | PB4 | 36
18 | 9 | 50 | PB18 | TWI1_SCK/PB18 | 23 | 24 | LINEINL
19 | 8 | 51 | PB19 | TWI1_SDA/PB19 | 25 | 26 | LINEINR
|  |  |  | CVBS (TVOUT3) | 27 | 28 | LRADC0
|  |  |  | 5V | 29 | 30 | LRADC1

## Arrays
N pin |  | physToGpio_BP |  | pinTobcm_BP | physToGpioR3 |  |  | const int physToGpio_BP [64] = |  | const int physToGpio_BP [64] = | //BOARD MODE |  |  | const int pinTobcm_BP [64] = |  | const int pinTobcm_BP [64] = | //BCM MODE |  |  | const int physToGpioR3 [64] = |  | const int physToGpioR3 [64] = | //head num map to BCMpin
0 | -1 | -1 | -1 | -1 | -1 |  |  | { |  | { |  |  |  | { |  | { |  |  |  | { |  | {
1 | -1 | -1 | -1 | -1 | -1 | 0 |  | -1 |  | -1, | // 0 | 0 |  | -1 |  | -1, | //GPIO0 | 0 |  | -1 |  | -1, | // 0
2 | -1 | -1 | -1 | -1 | -1 | 1 | 2 | -1 | -1 | -1, -1, | // 1, 2 | 1 | 2 | -1 | -1 | -1, -1, | //GPIO1,2 | 1 | 2 | -1 | -1 | -1, -1, | // 1, 2
3 | -1 | -1 | 1 | 83 | -1 | 3 | 4 | -1 | -1 | -1, -1, | // 3, 4 | 3 | 4 | 83 | 85 | 83, 85, | //GPIO3,4 | 3 | 4 | -1 | -1 | -1, -1, | // 3, 4
4 | -1 | -1 | 2 | 85 | -1 | 5 | 6 | 83 | 85 | 83, 85, | // 5, 6 | 5 | 6 | 84 | 86 | 84, 86, | //GPIO5,6 | 5 | 6 | 3 | 4 | 3, 4, | // 5, 6
5 | 1 | 83 | 3 | 84 | 3 | 7 | 8 | 84 | 86 | 84, 86, | // 7, 8 | 7 | 8 | 46 | 48 | 46, 48, | //GPIO7,8 | 7 | 8 | 5 | 6 | 5, 6, | // 7, 8
6 | 2 | 85 | 4 | 86 | 4 | 9 | 10 | 46 | 48 | 46, 48, | // 9, 10 | 9 | 10 | 47 | 49 | 47, 49, | //GPIO9,10 | 9 | 10 | 7 | 8 | 7, 8, | // 9, 10
7 | 3 | 84 | 5 | 46 | 5 | 11 | 12 | 47 | 49 | 47, 49, | // 11, 12 | 11 | 12 | 276 | 270 | 276, 270, | //GPIO11,12 | 11 | 12 | 9 | 10 | 9, 10, | // 11, 12
8 | 4 | 86 | 6 | 48 | 6 | 13 | 14 | -1 | -1 | -1, -1, | // 13, 14 | 13 | 14 | 277 | 271 | 277, 271, | //GPIO13,14 | 13 | 14 | -1 | -1 | -1, -1, | // 13, 14
9 | 5 | 46 | 7 | 47 | 7 | 15 | 16 | 276 | 270 | 276, 270, | // 15, 16 | 15 | 16 | 259 | 35 | 259, 35, | //GPIO15,16 | 15 | 16 | 11 | 12 | 11, 12, | // 15, 16
10 | 6 | 48 | 8 | 49 | 8 | 17 | 18 | 277 | 271 | 277, 271, | // 17, 18 | 17 | 18 | 34 | 50 | 34, 50, | //GPIO17,18 | 17 | 18 | 13 | 14 | 13, 14, | // 17, 18
11 | 7 | 47 | 9 | 276 | 9 | 19 | 20 | 259 | 35 | 259, 35, | // 19, 20 | 19 | 20 | 51 | -1 | 51, -1, | //GPIO19,20 | 19 | 20 | 15 | 16 | 15, 16, | // 19, 20
12 | 8 | 49 | 10 | 270 | 10 | 21 | 22 | 34 | -1 | 34, -1, | // 21, 22 | 21 | 22 | -1 | -1 | -1, -1, | // 21-> 22 | 21 | 22 | 17 | -1 | 17, -1, | // 21, 22
13 | -1 | -1 | 11 | 277 | -1 | 23 | 24 | 50 | -1 | 50, -1, | // 23, 24 | 23 | 24 | -1 | -1 | -1, -1, | // 23-> 24 | 23 | 24 | 18 | -1 | 18, -1, | // 23, 24
14 | -1 | -1 | 12 | 271 | -1 | 25 | 26 | 51 | -1 | 51, -1, | // 25, 26 | 25 | 26 | -1 | -1 | -1, -1, | // 25-> 26 | 25 | 26 | 19 | -1 | 19, -1, | // 25, 26
15 | 9 | 276 | 13 | 259 | 11 | 27 | 28 | -1 | -1 | -1, -1, | // 27-> 28 | 27 | 28 | -1 | -1 | -1, -1, | // 27-> 28 | 27 | 28 | -1 | -1 | -1, -1, | // 27-> 28
16 | 10 | 270 | 14 | 35 | 12 | 29 | 30 | -1 | -1 | -1, -1, | // 29-> 30 | 29 | 30 | -1 | -1 | -1, -1, | // 29-> 30 | 29 | 30 | -1 | -1 | -1, -1, | // 29-> 30
17 | 11 | 277 | 15 | 34 | 13 |  |  |  |  | -1, -1, -1, -1, -1, -1, -1, -1, -1, -1, | // 31-> 40 |  |  |  |  | -1, -1, -1, -1, -1, -1, -1, -1, -1, -1, | // 31-> 40 |  |  |  |  | -1, -1, -1, -1, -1, -1, -1, -1, -1, -1, | // 31-> 40
18 | 12 | 271 | 16 | 50 | 14 |  |  |  |  | -1, -1, -1, -1, -1, -1, -1, -1, -1, -1, -1, -1, -1, -1, -1, | // 41-> 55 |  |  |  |  | -1, -1, -1, -1, -1, -1, -1, -1, -1, -1, -1, -1, -1, -1, -1, | // 41-> 55 |  |  |  |  | -1, -1, -1, -1, -1, -1, -1, -1, -1, -1, -1, -1, -1, -1, -1, | // 41-> 55
19 | 13 | 259 | 17 | 51 | 15 |  |  |  |  | -1, -1, -1, -1, -1, -1, -1, -1 | // 56-> 63 |  |  |  |  | -1, -1, -1, -1, -1, -1, -1, -1 | // 56-> 63 |  |  |  |  | -1, -1, -1, -1, -1, -1, -1, -1 | // 56-> 63
20 | 14 | 35 | -1 | -1 | 16 |  |  |  |  | }; | [5 empty] | }; | [5 empty] | };
21 | 15 | 34 | -1 | -1 | 17
22 | -1 | -1 | -1 | -1 | -1
23 | 16 | 50 | -1 | -1 | 18
24 | -1 | -1 | -1 | -1 | -1
25 | 17 | 51 | -1 | -1 | 19
26 | -1 | -1 | -1 | -1 | -1
27 | -1 | -1 | -1 | -1 | -1
28 | -1 | -1 | -1 | -1 | -1
29 | -1 | -1 | -1 | -1 | -1
30 | -1 | -1 | -1 | -1 | -1
31 | -1 | -1 | -1 | -1 | -1
32 | -1 | -1 | -1 | -1 | -1
33 | -1 | -1 | -1 | -1 | -1
34 | -1 | -1 | -1 | -1 | -1
35 | -1 | -1 | -1 | -1 | -1
36 | -1 | -1 | -1 | -1 | -1
37 | -1 | -1 | -1 | -1 | -1
38 | -1 | -1 | -1 | -1 | -1
39 | -1 | -1 | -1 | -1 | -1
40 | -1 | -1 | -1 | -1 | -1
41 | -1 | -1 | -1 | -1 | -1
42 | -1 | -1 | -1 | -1 | -1
43 | -1 | -1 | -1 | -1 | -1
44 | -1 | -1 | -1 | -1 | -1
45 | -1 | -1 | -1 | -1 | -1
46 | -1 | -1 | -1 | -1 | -1
47 | -1 | -1 | -1 | -1 | -1
48 | -1 | -1 | -1 | -1 | -1
49 | -1 | -1 | -1 | -1 | -1
50 | -1 | -1 | -1 | -1 | -1
51 | -1 | -1 | -1 | -1 | -1
52 | -1 | -1 | -1 | -1 | -1
53 | -1 | -1 | -1 | -1 | -1
54 | -1 | -1 | -1 | -1 | -1
55 | -1 | -1 | -1 | -1 | -1
56 | -1 | -1 | -1 | -1 | -1
57 | -1 | -1 | -1 | -1 | -1
58 | -1 | -1 | -1 | -1 | -1
59 | -1 | -1 | -1 | -1 | -1
60 | -1 | -1 | -1 | -1 | -1
61 | -1 | -1 | -1 | -1 | -1
62 | -1 | -1 | -1 | -1 | -1
63 | -1 | -1 | -1 | -1 | -1

## fex
|  |  |  | Sys | GPIO | Setup | Phys |  | PIN |  |  |  | GPIO section
gpio_pin_ | 3 | 1 | 0 | 3 | 83 | 7 | 5 | 10 | PC19 | = port: | PC19 | <1><default><default><default> | gpio_pin_3 = port:PC19<1><default><default><default>
gpio_pin_ | 4 | 0 | 1 | 4 | 85 | 4 | 6 | 12 | PC21 | = port: | PC21 | <1><default><default><default> | gpio_pin_4 = port:PC21<1><default><default><default>
gpio_pin_ | 5 | 2 | 0 | 5 | 84 | 3 | 7 | 11 | PC20 | = port: | PC20 | <1><default><default><default> | gpio_pin_5 = port:PC20<1><default><default><default>
gpio_pin_ | 6 | 0 | 2 | 6 | 86 | 5 | 8 | 13 | PC22 | = port: | PC22 | <1><default><default><default> | gpio_pin_6 = port:PC22<1><default><default><default>
gpio_pin_ | 7 | 3 | 0 | 7 | 46 | 10 | 9 | 4 | PB14 | = port: | PB14 | <1><default><default><default> | gpio_pin_7 = port:PB14<1><default><default><default>
gpio_pin_ | 8 | 0 | 3 | 8 | 48 | 12 | 10 | 6 | PB16 | = port: | PB16 | <1><default><default><default> | gpio_pin_8 = port:PB16<1><default><default><default>
gpio_pin_ | 9 | 4 | 0 | 9 | 47 | 14 | 11 | 5 | PB15 | = port: | PB15 | <1><default><default><default> | gpio_pin_9 = port:PB15<1><default><default><default>
gpio_pin_ | 10 | 0 | 4 | 10 | 49 | 13 | 12 | 7 | PB17 | = port: | PB17 | <1><default><default><default> | gpio_pin_10 = port:PB17<1><default><default><default>
gpio_pin_ | 11 | 6 | 0 | 11 | 276 | 2 | 15 | 17 | PI20 | = port: | PI20 | <1><default><default><default> | gpio_pin_11 = port:PI20<1><default><default><default>
gpio_pin_ | 12 | 0 | 6 | 12 | 270 | 11 | 16 | 15 | PI14 | = port: | PI14 | <1><default><default><default> | gpio_pin_12 = port:PI14<1><default><default><default>
gpio_pin_ | 13 | 7 | 0 | 13 | 277 | 0 | 17 | 18 | PI21 | = port: | PI21 | <1><default><default><default> | gpio_pin_13 = port:PI21<1><default><default><default>
gpio_pin_ | 14 | 0 | 7 | 14 | 271 | 6 | 18 | 16 | PI15 | = port: | PI15 | <1><default><default><default> | gpio_pin_14 = port:PI15<1><default><default><default>
gpio_pin_ | 15 | 8 | 0 | 15 | 259 | 1 | 19 | 14 | PI03 | = port: | PI03 | <1><default><default><default> | gpio_pin_15 = port:PI03<1><default><default><default>
gpio_pin_ | 16 | 0 | 8 | 16 | 35 | 15 | 20 | 2 | PB03 | = port: | PB03 | <1><default><default><default> | gpio_pin_16 = port:PB03<1><default><default><default>
gpio_pin_ | 17 | 9 | 0 | 17 | 34 | 16 | 21 | 1 | PB02 | = port: | PB02 | <1><default><default><default> | gpio_pin_17 = port:PB02<1><default><default><default>
gpio_pin_ | 18 | 10 | 0 | 18 | 50 | 9 | 23 | 8 | PB18 | = port: | PB18 | <1><default><default><default> | gpio_pin_18 = port:PB18<1><default><default><default>
gpio_pin_ | 19 | 11 | 0 | 19 | 51 | 8 | 25 | 9 | PB19 | = port: | PB19 | <1><default><default><default> | gpio_pin_19 = port:PB19<1><default><default><default>

## pins
GPIO |  | Port | Ball | Type | MUX 2 | MUX 3 | MUX 4 | MUX 5 | MUX 6 | MUX 7
34 | 25 | PB02 | A14 | I/O | PWM0 | reserved | reserved | reserved | reserved | reserved
35 | 26 | PB03 | B14 | I/O | IR0_TX | reserved | SPDIF_MCLK | reserved | reserved | reserved
36 | 27 | PB04 | A13 | I/O | IR0_RX | reserved | reserved | reserved | reserved | reserved
46 | 37 | PB14 | A10 | I/O | SPI2_CS0 | JTAG_MS0 | reserved | reserved | reserved | reserved
47 | 38 | PB15 | B10 | I/O | SPI2_CLK | JTAG_CK0 | reserved | reserved | reserved | reserved
48 | 39 | PB16 | A9 | I/O | SPI2_MOSI | JTAG_DO0 | reserved | reserved | reserved | reserved
49 | 40 | PB17 | B9 | I/O | SPI2_MISO | JTAG_DI0 | reserved | reserved | reserved | reserved
50 | 41 | PB18 | A8 | I/O | TWI1_SCK | reserved | reserved | reserved | reserved | reserved
51 | 42 | PB19 | B8 | I/O | TWI1_SDA | reserved | reserved | reserved | reserved | reserved
83 | 68 | PC19 | L21 | I/O | NCE4 | SPI2_CS0 | reserved | reserved | reserved | reserved
84 | 69 | PC20 | K21 | I/O | NCE5 | SPI2_CLK | reserved | reserved | reserved | reserved
85 | 70 | PC21 | J21 | I/O | NCE6 | SPI2_MOSI | reserved | reserved | reserved | reserved
86 | 71 | PC22 | J20 | I/O | NCE7 | SPI2_MISO | reserved | reserved | reserved | reserved
259 | 175 | PI03 | B19 | I/O | PWM1 | TWI TWI4_SDA | reserved | reserved | reserved | reserved
270 | 186 | PI14 | C16 | I/O | SPI0_CS1 | PS2_SCK1 | TCLKIN0 | TCLKIN0 | EINT26 | reserved
271 | 187 | PI15 | D15 | I/O | SPI1_CS1 | PS2_SDA1 | TCLKIN1 | TCLKIN1 | EINT27 | reserved
276 | 192 | PI20 | E14 | I/O | PS2_SCK0 | UART7_TX | HSCL | reserved | reserved | reserved
277 | 193 | PI21 | E13 | I/O | PS2_SDA0 | UART7_RX | HSDA | reserved | reserved | reserved

## A20 pinout
Allwinner A20 pinout
Port Bank A (0)
| Port | Ball | Type | MUX 2 | MUX 3 | MUX 4 | MUX 5 | MUX 6 | MUX 7
0 | PA00 | D05 | I/O | ERXD3 | SPI1_CS0 | UART2_RTS | GRXD3 | reserved | reserved
1 | PA01 | E05 | I/O | ERXD2 | SPI1_CLK | UART2_CTS | GRXD2 | reserved | reserved
2 | PA02 | D06 | I/O | ERXD1 | SPI1_MOSI | UART2_TX | GRXD1 | reserved | reserved
3 | PA03 | E06 | I/O | ERXD0 | SPI1_MISO | UART2_RX | GRXD0 | reserved | reserved
4 | PA04 | D07 | I/O | ETXD3 | SPI1_CS1 | reserved | GTXD3 | reserved | reserved
5 | PA05 | E07 | I/O | ETXD2 | SPI3_CS0 | reserved | GTXD2 | reserved | reserved
6 | PA06 | D08 | I/O | ETXD1 | SPI3_CLK | reserved | GTXD1 | reserved | reserved
7 | PA07 | E08 | I/O | ETXD0 | SPI3_MOSI | reserved | GTXD0 | reserved | reserved
8 | PA08 | D09 | I/O | ERXCK | SPI3_MISO | reserved | GRXCK | reserved | reserved
9 | PA09 | E09 | I/O | ERXERR | SPI3_CS1 | reserved | GNULL/ERXERR | I²S1_MCLK | reserved
10 | PA10 | D10 | I/O | ERXDV | reserved | UART1_TX | RXDV | reserved | reserved
11 | PA11 | E10 | I/O | EMDC | reserved | UART1_RX | GMDC | reserved | reserved
12 | PA12 | D11 | I/O | EMDIO | UART6_TX | UART1_RTS | GMDIO | reserved | reserved
13 | PA13 | E11 | I/O | ETXEN | UART6_RX | UART1_CTS | GTXCTL/ETXCK | reserved | reserved
14 | PA14 | D12 | I/O | ETXCK | UART7_TX | UART1_DTR | GNULL/ETXCK | I²S1_BCLK | reserved
15 | PA15 | E12 | I/O | ECRS | UART7_RX | UART1_DSR | GTXCK/ECRS | I²S1_LRCK | reserved
16 | PA16 | D13 | I/O | ECOL | CAN_TX | UART1_DCD | GCLKIN/ECOL | I²S1_DO | reserved
17 | PA17 | C13 | I/O | ETXERR | CAN_RX | UART1_RING | GNULL/ETXERR | I²S1_DI | reserved
Port Bank B (1)
| Port | Ball | Type | MUX 2 | MUX 3 | MUX 4 | MUX 5 | MUX 6 | MUX 7 | notes
32 | PB00 | A15 | I/O | TWI0_SCK | reserved | reserved | reserved | reserved | reserved
33 | PB01 | B15 | I/O | TWI0_SDA | reserved | reserved | reserved | reserved | reserved
34 | PB02 | A14 | I/O | PWM0 | reserved | reserved | reserved | reserved | reserved
35 | PB03 | B14 | I/O | IR0_TX | reserved | SPDIF_MCLK | reserved | reserved | reserved | verify SPDIF_MCLK
36 | PB04 | A13 | I/O | IR0_RX | reserved | reserved | reserved | reserved | reserved
37 | PB05 | B13 | I/O | I²S0_MCLK | AC97_MCLK | reserved | reserved | reserved | reserved
38 | PB06 | A12 | I/O | I²S0_BCLK | AC97_BCLK | reserved | reserved | reserved | reserved
39 | PB07 | B12 | I/O | I²S0_LRCK | AC97_SYNC | reserved | reserved | reserved | reserved
40 | PB08 | A11 | I/O | I²S0_DO0 | AC97_DO | reserved | reserved | reserved | reserved | verify AC97_DO
41 | PB09 | C12 | I/O | I²S0_DO1 | reserved | reserved | reserved | reserved | reserved | verify AC97_DO
42 | PB10 | C11 | I/O | I²S0_DO2 | reserved | reserved | reserved | reserved | reserved
43 | PB11 | C10 | I/O | I²S0_DO3 | reserved | reserved | reserved | reserved | reserved
44 | PB12 | C9 | I/O | I²S0_DI | AC97_DI | SPDIF_DI | reserved | reserved | reserved | verify SPDIF_DI
45 | PB13 | B11 | I/O | SPI2_CS1 | reserved | SPDIF_DO | reserved | reserved | reserved | verify SPDIF_DO
46 | PB14 | A10 | I/O | SPI2_CS0 | JTAG_MS0 | reserved | reserved | reserved | reserved
47 | PB15 | B10 | I/O | SPI2_CLK | JTAG_CK0 | reserved | reserved | reserved | reserved
48 | PB16 | A9 | I/O | SPI2_MOSI | JTAG_DO0 | reserved | reserved | reserved | reserved
49 | PB17 | B9 | I/O | SPI2_MISO | JTAG_DI0 | reserved | reserved | reserved | reserved
50 | PB18 | A8 | I/O | TWI1_SCK | reserved | reserved | reserved | reserved | reserved
51 | PB19 | B8 | I/O | TWI1_SDA | reserved | reserved | reserved | reserved | reserved
52 | PB20 | C8 | I/O | TWI2_SCK | reserved | reserved | reserved | reserved | reserved
53 | PB21 | C7 | I/O | TWI2_SDA | reserved | reserved | reserved | reserved | reserved
54 | PB22 | A7 | I/O | UART0_TX | IR1_TX | reserved | reserved | reserved | reserved
55 | PB23 | B7 | I/O | UART0_RX | IR1_RX | reserved | reserved | reserved | reserved
Port Bank C (2)
| Port | Ball | Type | MUX 2 | MUX 3 | MUX 4 | MUX 5 | MUX 6 | MUX 7
64 | PC00 | M23 | I/O | NAND_WE# | SPI0_MOSI | reserved | reserved | reserved | reserved
65 | PC01 | M22 | I/O | NALE | SPI0_MISO | reserved | reserved | reserved | reserved
66 | PC02 | L32 | I/O | NCLE | SPI0_CLK | reserved | reserved | reserved | reserved
67 | PC03 | L22 | I/O | NCE1 | reserved | reserved | reserved | reserved | reserved
68 | PC04 | K23 | I/O | NCE0 | reserved | reserved | reserved | reserved | reserved
69 | PC05 | K22 | I/O | NRE# | reserved | reserved | reserved | reserved | reserved
70 | PC06 | J23 | I/O | NRB0 | SDC2_CMD | reserved | reserved | reserved | reserved
71 | PC07 | J22 | I/O | NRB1 | SDC2_CLK | reserved | reserved | reserved | reserved
72 | PC08 | H23 | I/O | NDQ0 | SDC2_D0 | reserved | reserved | reserved | reserved
73 | PC09 | H22 | I/O | NDQ1 | SDC2_D1 | reserved | reserved | reserved | reserved
74 | PC10 | G23 | I/O | NDQ2 | SDC2_D2 | reserved | reserved | reserved | reserved
75 | PC11 | G22 | I/O | NDQ3 | SDC2_D3 | reserved | reserved | reserved | reserved
76 | PC12 | H21 | I/O | NDQ4 | reserved | reserved | reserved | reserved | reserved
77 | PC13 | H20 | I/O | NDQ5 | reserved | reserved | reserved | reserved | reserved
78 | PC14 | G21 | I/O | NDQ6 | reserved | reserved | reserved | reserved | reserved
79 | PC15 | G20 | I/O | NDQ7 | reserved | reserved | reserved | reserved | reserved
80 | PC16 | M21 | I/O | NWP | reserved | reserved | reserved | reserved | reserved
81 | PC17 | F23 | I/O | NCE2 | reserved | reserved | reserved | reserved | reserved
82 | PC18 | F22 | I/O | NCE3 | reserved | reserved | reserved | reserved | reserved
83 | PC19 | L21 | I/O | NCE4 | SPI2_CS0 | reserved | reserved | reserved | reserved
84 | PC20 | K21 | I/O | NCE5 | SPI2_CLK | reserved | reserved | reserved | reserved
85 | PC21 | J21 | I/O | NCE6 | SPI2_MOSI | reserved | reserved | reserved | reserved
86 | PC22 | J20 | I/O | NCE7 | SPI2_MISO | reserved | reserved | reserved | reserved
87 | PC23 | G19 | I/O | reserved | SPI0_CS0 | reserved | reserved | reserved | reserved
88 | PC24 | F21 | I/O | NDQS | reserved | reserved | reserved | reserved | reserved
Port Bank D (3)
| Port | Ball | Type | MUX 2 | MUX 3 | MUX 4 | MUX 5 | MUX 6 | MUX 7
96 | PD00 | AB15 | I/O | LCD0_D0 | LVDS0_VP0 | reserved | reserved | reserved | reserved
97 | PD01 | AC15 | I/O | LCD0_D1 | LVDS0_VN0 | reserved | reserved | reserved | reserved
98 | PD02 | AB14 | I/O | LCD0_D2 | LVDS0_VP1 | reserved | reserved | reserved | reserved
99 | PD03 | AC14 | I/O | LCD0_D3 | LVDS0_VN1 | reserved | reserved | reserved | reserved
100 | PD04 | AB13 | I/O | LCD0_D4 | LVDS0_VP2 | reserved | reserved | reserved | reserved
101 | PD05 | AC13 | I/O | LCD0_D5 | LVDS0_VN2 | reserved | reserved | reserved | reserved
102 | PD06 | AB12 | I/O | LCD0_D6 | LVDS0_VPC | reserved | reserved | reserved | reserved
103 | PD07 | AC12 | I/O | LCD0_D7 | LVDS0_VNC | reserved | reserved | reserved | reserved
104 | PD08 | AB11 | I/O | LCD0_D8 | LVDS0_VP3 | reserved | reserved | reserved | reserved
105 | PD09 | AC11 | I/O | LCD0_D9 | LVDS0_VN3 | reserved | reserved | reserved | reserved
106 | PD10 | Y15 | I/O | LCD0_D10 | LVDS1_VP0 | reserved | reserved | reserved | reserved
107 | PD11 | AA15 | I/O | LCD0_D11 | LVDS1_VN0 | reserved | reserved | reserved | reserved
108 | PD12 | Y14 | I/O | LCD0_D12 | LVDS1_VP1 | reserved | reserved | reserved | reserved
109 | PD13 | AA14 | I/O | LCD0_D13 | LVDS1_VN1 | reserved | reserved | reserved | reserved
110 | PD14 | Y13 | I/O | LCD0_D14 | LVDS1_VP2 | reserved | reserved | reserved | reserved
111 | PD15 | AA13 | I/O | LCD0_D15 | LVDS1_VN2 | reserved | reserved | reserved | reserved
112 | PD16 | Y12 | I/O | LCD0_D16 | LVDS1_VPC | reserved | reserved | reserved | reserved
113 | PD17 | AA12 | I/O | LCD0_D17 | LVDS1_VNC | reserved | reserved | reserved | reserved
114 | PD18 | Y11 | I/O | LCD0_D18 | LVDS1_VP3 | reserved | reserved | reserved | reserved
115 | PD19 | AA11 | I/O | LCD0_D19 | LVDS1_VN3 | reserved | reserved | reserved | reserved
116 | PD20 | Y10 | I/O | LCD0_D20 | CSI1_MCLK | reserved | reserved | reserved | reserved
117 | PD21 | AA10 | I/O | LCD0_D21 | SMC_VPPEN | reserved | reserved | reserved | reserved
118 | PD22 | AB10 | I/O | LCD0_D22 | SMC_VPPPP | reserved | reserved | reserved | reserved
119 | PD23 | AC10 | I/O | LCD0_D23 | SMC_DET | reserved | reserved | reserved | reserved
120 | PD24 | Y9 | I/O | LCD0_CLK | SMC_VCCEN | reserved | reserved | reserved | reserved
121 | PD25 | AA9 | I/O | LCD0_DE | SMC_RST | reserved | reserved | reserved | reserved
122 | PD26 | AB9 | I/O | LCD0_HSYNC | SMC_SCK | reserved | reserved | reserved | reserved
123 | PD27 | AC9 | I/O | LCD0_VSYNC | SMC_SDA | reserved | reserved | reserved | reserved
Port Bank E (4)
| Port | Ball | Type | MUX 2 | MUX 3 | MUX 4 | MUX 5 | MUX 6 | MUX 7
128 | PE00 | E23 | I/O | TS0_CLK | CSI0_PCK | reserved | reserved | reserved | reserved
129 | PE01 | E22 | I/O | TS0_ERR | CSI0_CK | reserved | reserved | reserved | reserved
130 | PE02 | D23 | I/O | TS0_SYNC | CSI0_HSYNC | reserved | reserved | reserved | reserved
131 | PE03 | D22 | I/O | TS0_DVLD | CSI0_VSYNC | reserved | reserved | reserved | reserved
132 | PE04 | C23 | I/O | TS0_D0 | CSI0_D0 | reserved | reserved | reserved | reserved
133 | PE05 | C22 | I/O | TS0_D1 | CSI0_D1 | reserved | reserved | reserved | reserved
134 | PE06 | B23 | I/O | TS0_D2 | CSI0_D2 | reserved | reserved | reserved | reserved
135 | PE07 | B22 | I/O | TS0_D3 | CSI0_D3 | reserved | reserved | reserved | reserved
136 | PE08 | A23 | I/O | TS0_D4 | CSI0_D4 | reserved | reserved | reserved | reserved
137 | PE09 | A22 | I/O | TS0_D5 | CSI0_D5 | reserved | reserved | reserved | reserved
138 | PE10 | B21 | I/O | TS0_D6 | CSI0_D6 | reserved | reserved | reserved | reserved
139 | PE11 | A21 | I/O | TS0_D7 | CSI0_D7 | reserved | reserved | reserved | reserved
Port Bank F (5)
| Port | Ball | Type | MUX 2 | MUX 3 | MUX 4 | MUX 5 | MUX 6 | MUX 7
160 | PF00 | M20 | I/O | SDC0_D1 | reserved | JTAG_MS1 | reserved | reserved | reserved
161 | PF01 | M19 | I/O | SDC0_D0 | reserved | JTAG_DI1 | reserved | reserved | reserved
162 | PF02 | L20 | I/O | SDC0_CLK | reserved | UART0_TX | reserved | reserved | reserved
163 | PF03 | L19 | I/O | SDC0_CMD | reserved | JTAG_DO1 | reserved | reserved | reserved
164 | PF04 | K20 | I/O | SDC0_D3 | reserved | UART0_RX | reserved | reserved | reserved
165 | PF05 | K19 | I/O | SDC0_D2 | reserved | JTAG_CK1 | reserved | reserved | reserved
Port Bank G (6)
| Port | Ball | Type | MUX 2 | MUX 3 | MUX 4 | MUX 5 | MUX 6 | MUX 7
192 | PG00 | F20 | I/O | TS1_CLK | CSI1_PCK | SDC1_CMD | reserved | reserved | reserved
193 | PG01 | E21 | I/O | TS1_ERR | CSI1_CK | SDC1_CLK | reserved | reserved | reserved
194 | PG02 | E20 | I/O | TS1_SYNC | CSI1_HSYNC | SDC1_D0 | reserved | reserved | reserved
195 | PG03 | D21 | I/O | TS1_DVLD | CSI1_VSYNC | SDC1_D1 | reserved | reserved | reserved
196 | PG04 | D20 | I/O | TS1_D0 | CSI1_D0 | SDC1_D2 | CSI0_D8 | reserved | reserved
197 | PG05 | C21 | I/O | TS1_D1 | CSI1_D1 | SDC1_D3 | CSI0_D9 | reserved | reserved
198 | PG06 | E19 | I/O | TS1_D2 | CSI1_D2 | UART3_TX | CSI0_D10 | reserved | reserved
199 | PG07 | C20 | I/O | TS1_D3 | CSI1_D3 | UART3_RX | CSI0_D11 | reserved | reserved
200 | PG08 | D19 | I/O | TS1_D4 | CSI1_D4 | UART3_RTS | CSI0_D12 | reserved | reserved
201 | PG09 | C19 | I/O | TS1_D5 | CSI1_D5 | UART3_CTS | CSI0_D13 | reserved | reserved
202 | PG10 | D18 | I/O | TS1_D6 | CSI1_D6 | UART4_TX | CSI0_D14 | reserved | reserved
203 | PG11 | C18 | I/O | TS1_D7 | CSI1_D7 | UART4_RX | CSI0_D15 | reserved | reserved
Port Bank H (7)
| Port | Ball | Type | MUX 2 | MUX 3 | MUX 4 | MUX 5 | MUX 6 | MUX 7
224 | PH00 | A6 | I/O | LCD1_D00 | reserved | UART3_TX | reserved | EINT0 | CSI1_D0
225 | PH01 | B6 | I/O | LCD1_D01 | reserved | UART3_RX | reserved | EINT1 | CSI1_D1
226 | PH02 | C6 | I/O | LCD1_D02 | reserved | UART3_RTS | reserved | EINT2 | CSI1_D2
227 | PH03 | A5 | I/O | LCD1_D03 | reserved | UART3_CTS | reserved | EINT3 | CSI1_D3
228 | PH04 | B5 | I/O | LCD1_D04 | reserved | UART4_TX | reserved | EINT4 | CSI1_D4
229 | PH05 | C5 | I/O | LCD1_D05 | reserved | UART4_RX | reserved | EINT5 | CSI1_D5
230 | PH06 | A4 | I/O | LCD1_D06 | reserved | UART5_TX | MS_BS | EINT6 | CSI1_D6
231 | PH07 | B4 | I/O | LCD1_D07 | reserved | UART5_RX | MS_CLK | EINT7 | CSI1_D7
232 | PH08 | C4 | I/O | LCD1_D08 | ERXD3 | KP_IN0 | MS_D1 | EINT8 | CSI1_D9
233 | PH09 | D4 | I/O | LCD1_D09 | ERXD2 | KP_IN1 | MS_D0 | EINT9 | CSI1_D8
234 | PH10 | A3 | I/O | LCD1_D10 | ERXD1 | KP_IN2 | MS_D2 | EINT10 | CSI1_D10
235 | PH11 | B3 | I/O | LCD1_D11 | ERXD0 | KP_IN3 | MS_D3 | EINT11 | CSI1_D11
236 | PH12 | C3 | I/O | LCD1_D12 | reserved | PS2_SCK1 | reserved | EINT12 | CSI1_D12
237 | PH13 | A2 | I/O | LCD1_D13 | reserved | PS2_SDA1 | SMC_RST | EINT13 | CSI1_D13
238 | PH14 | B2 | I/O | LCD1_D14 | ETXD3 | KP_IN4 | SMC_VPPEN | EINT14 | CSI1_D14
239 | PH15 | A1 | I/O | LCD1_D15 | ETXD2 | KP_IN5 | SMC_VPPPP | EINT15 | CSI1_D15
240 | PH16 | B1 | I/O | LCD1_D16 | ETXD1 | KP_IN6 | reserved | EINT16 | CSI1_D16
241 | PH17 | C1 | I/O | LCD1_D17 | ETXD0 | KP_IN7 | SMC_VCCEN | EINT17 | CSI1_D17
242 | PH18 | C2 | I/O | LCD1_D18 | ERXCK | KP_OUT0 | SMC_SCK | EINT18 | CSI1_D18
243 | PH19 | D1 | I/O | LCD1_D19 | ERXERR | KP_OUT1 | SMC_SDA | EINT19 | CSI1_D19
244 | PH20 | D2 | I/O | LCD1_D20 | ERXDV | CAN_TX | reserved | EINT20 | CSI1_D20
245 | PH21 | D3 | I/O | LCD1_D21 | EMDC | CAN_RX | reserved | EINT21 | CSI1_D21
246 | PH22 | E1 | I/O | LCD1_D22 | EMDIO | KP_OUT2 | SDC1_CMD | reserved | CSI1_D22
247 | PH23 | E2 | I/O | LCD1_D23 | ETEN | KP_OUT3 | SDC1_CLK | reserved | CSI1_D23
248 | PH24 | E3 | I/O | LCD1_CLK | ETXCK | KP_OUT4 | SDC1_D0 | reserved | CSI1_FIELD
249 | PH25 | E4 | I/O | LCD1_DE | ECRS | KP_OUT5 | SDC1_D1 | reserved | CSI1_PCLK
250 | PH26 | F3 | I/O | LCD1_HSYNC | ECOL | KP_OUT6 | SDC1_D2 | reserved | CSI1_HSYNC
251 | PH27 | F4 | I/O | LCD1_VSYNC | ETXERR | KP_OUT7 | SDC1_D3 | reserved | CSI1_VSYNC
Port Bank I (8)
| Port | Ball | Type | MUX 2 | MUX 3 | MUX 4 | MUX 5 | MUX 6 | MUX 7
256 | PI00 | A20 | I/O | reserved | TWI TWI3_SCK | reserved | reserved | reserved | reserved
257 | PI01 | B20 | I/O | reserved | TWI TWI3_SDA | reserved | reserved | reserved | reserved
258 | PI02 | A19 | I/O | reserved | TWI TWI4_SCK | reserved | reserved | reserved | reserved
259 | PI03 | B19 | I/O | PWM1 | TWI TWI4_SDA | reserved | reserved | reserved | reserved
260 | PI04 | A18 | I/O | SDC3_CMD | reserved | reserved | reserved | reserved | reserved
261 | PI05 | B18 | I/O | SDC3_CLK | reserved | reserved | reserved | reserved | reserved
262 | PI06 | A17 | I/O | SDC3_D0 | reserved | reserved | reserved | reserved | reserved
263 | PI07 | B17 | I/O | SDC3_D1 | reserved | reserved | reserved | reserved | reserved
264 | PI08 | A16 | I/O | SDC3_D2 | reserved | reserved | reserved | reserved | reserved
265 | PI09 | B16 | I/O | SDC3_D3 | reserved | reserved | reserved | reserved | reserved
266 | PI10 | C17 | I/O | SPI0_CS0 | UART5_TX | reserved | reserved | EINT22 | reserved
267 | PI11 | D17 | I/O | SPI0_CLK | UART5_RX | reserved | reserved | EINT23 | reserved
268 | PI12 | C16 | I/O | SPI0_MOSI | UART6_TX | CLK_OUT_A | reserved | EINT24 | reserved
269 | PI13 | D16 | I/O | SPI0_MISO | UART6_RX | CLK_OUT_B | reserved | EINT25 | reserved
270 | PI14 | C16 | I/O | SPI0_CS1 | PS2_SCK1 | TCLKIN0 | TCLKIN0 | EINT26 | reserved
271 | PI15 | D15 | I/O | SPI1_CS1 | PS2_SDA1 | TCLKIN1 | TCLKIN1 | EINT27 | reserved
272 | PI16 | E17 | I/O | SPI1_CS0 | UART2_RTS | reserved | reserved | EINT28 | reserved
273 | PI17 | E16 | I/O | SPI1_CLK | UART2_CTS | reserved | reserved | EINT29 | reserved
274 | PI18 | E15 | I/O | SPI1_MOSI | UART2_TX | reserved | reserved | EINT30 | reserved
275 | PI19 | D14 | I/O | SPI1_MISO | UART2_RX | reserved | reserved | EINT31 | reserved
276 | PI20 | E14 | I/O | PS2_SCK0 | UART7_TX | HSCL | reserved | reserved | reserved
277 | PI21 | E13 | I/O | PS2_SDA0 | UART7_RX | HSDA | reserved | reserved | reserved

## BananaPro
sys | Setup |  |  | Banana Pro | phys | phys |  |  |  | Setup | sys
|  |  |  | 3.3V | 1 | 2 | 5V
2 | 8 | 53 | PB21 | TWI2-SDA | 3 | 4 | 5V
3 | 9 | 52 | PB20 | TWI2-SCK | 5 | 6 | GND
4 | 7 | 226 | PI3 | IO-1 | 7 | 8 | UART4-TX | PH0 | 228 | 15 | 14
|  |  |  | GND | 9 | 10 | UART4-RX | PH1 | 229 | 16 | 15
17 | 0 | 275 | PI19 | UART2-RX | 11 | 12 | PWM1 | PH2 | 259 | 1 | 18
27 | 2 | 274 | PI18 | UART2-TX | 13 | 14 | GND
22 | 3 | 273 | PI17 | UART2_CTS | 15 | 16 | IO-4(CAN-TX) | PH20 | 244 | 4 | 23
|  |  |  | 3.3V | 17 | 18 | IO-5(CAN-RX) | PH21 | 245 | 5 | 24
10 | 12 | 268 | PI12 | SPI0_MOSI | 19 | 20 | GND
9 | 13 | 269 | PI13 | SPI0_MISO | 21 | 22 | IO-6(UART2_RTS) | PI16 | 272 | 6 | 25
11 | 14 | 267 | PI11 | SPI0_CLK | 23 | 24 | SPI0_CS0 | PI10 | 266 | 10 | 8
|  |  |  | GND | 25 | 26 | SPI0_CS1 | PI14 | 270 | 11 | 7
0 | 30 | 257 | PI1 | TWI3-SDA | 27 | 28 | TWI3-SCK | PI0 | 256 | 31 | 1
5 | 21 | 35 | PB3 | IO-7(IR0_TX/SPDIF_MCLK) | 29 | 30 | GND
6 | 22 | 277 | PI21 | UART7_RX | 31 | 32 | UART7_TX | PI20 | 276 | 26 | 12
13 | 23 | 45 | PB13 | IO-8(SPDIF_DO) | 33 | 34 | GND
19 | 24 | 39 | PB07 | I2S0_LRCK | 35 | 36 | I2S0_BCLK | PB06 | 38 | 27 | 16
26 | 25 | 37 | PB05 | I2S0_MCLK | 37 | 38 | I2S0_DI | PB12 | 44 | 28 | 20
|  |  |  | GND | 39 | 40 | I2S0_DO0 | PB08 | 40 | 29 | 21